## Sheet1
% clock on gmt
% this computer is brian's eos_equip02
% the blue in line is mounted to a 18"x24" plate
% the 14 fibers are uncapped and laying together in a small v block
% they are not all at the same plane and they are shadowing each other
% this test is just for that, testing
% the ends of all the fibers are inside a ~ 8" diam barium sulfate sphere shell into the ~2" diameter hole
% the 90 deg entrance aperture is small, ~3/8 or 1/4", and a second small ocean optics spectralon? Sphere is butted to this aperture
% a fiber coupled illuminator illuminates the entrance aperture of this small spehere, it is at 90deg
% the lamp housing / power supply of the light source is baffled
% this was done because I needed short exposures, >0.1 sec, to be safe on counts
% the caps to the fibers will be kept off
% when I want darks I will stick the end of the fiber into a long 2" diam thorlab type tube and cover with black cloth
% the location is the RSL, in the clean room table area that has black curtains
% the curtains will be closed and the fluorescent lights off
% NOTE this is just a test to help Steph can set the tracks
%
% run 1
% all fourteen fibers are inserted into sphere, try different parameters
% file base "all_14_white_light"
% exposures 0.1 s, 1 sec, and 2 sec do not saturate; take images and autosave with the LIGHT SOURCE OFF
% 19:18 GMT
% 100kHz 3
% all_14_white_light0 is 2 s & note this is a dark file | [5 empty] | all fibers in source / source off (ambient)
% all_14_white_light1 is 1 s & note this is a dark file
% all_14_white_light2 is 0.1 s & note this is a dark file
% back0 is 0.1 s "acquire background" | [5 empty] | button aquire background
% back1 is 1 s "acquire background"
% back2 is 2 s "acquire background"
% all_14_white_light3 does not exist not sure what happened I have an image named this on the display with 0 dn
% shutter is "disabled open"
% all_14_white_light4 is 2 sec
% LIGHT SOURCE ON
% Click off in Arithmetic "background subrataction file name"
% from now on, don't "acquire background" instead take images as if they were lights
% that is, above I was looking to see if the ways to get darks are all the same.
% NOTE looking at the image it seems the camera is leaking light a little bit & it is dispersed so that would be at the entrance slit
% all_14_white_light5 2 sec, 100khz, 3 gain
% all_14_white_light6 1 sec, 100khz, 3 gain
% all_14_white_light7 0.1 sec, 100khz, 3 gain
% all_14_white_light8 0.1 sec, 2mhz, 3 gain
% all_14_white_light9 1 sec, 2mhz, 3 gain
% all_14_white_light10 2 sec, 2mhz, 3 gain
% all_14_white_light11 2 sec, 100khz, 2 gain
% all_14_white_light12 1 sec, 100khz, 2 gain
% all_14_white_light13 1 sec, 100khz, 1 gain
% all_14_white_light14 0.1 sec, 100khz, 2 gain
% all_14_white_light15 0.1 sec, 100khz, 1 gain
% all_14_white_light16 2 sec, 100khz, 1 gain
% 20:18 sent files to Steph
% put KG3 filter in between end of lamp illuminator fiber and entrance aperture to the small sphere
% all_14_KG3 is new base name
% all_14_KG30 2 sec 100khz 3
% all_14_KG31 3 sec 100khz 3
% all_14_KG32 1 sec 100khz 3
% all_14_KG34 0.1sec 100khz 3 is a bad file, I tried accumulate = 10 and it saturated I think, Steph you can check
% remove KG3 filter
% start taking away fibers & stick into the 2" thorlabs by 8" long black tube and cover with black cloth
% base file is 'white_light' these are 1 sec exposure
% white_light0 | all 14
% white_light1 | remove fiber 11
% white_light2 | remove fiber 12
% white_light3 | remove fiber 3
% white_light4 | remove fiber 7
% white_light5 | remove fiber 6
% white_light6 | remove fiber 10
% white_light7 | remove fiber 13
% white_light8 | remove fiber 1
% white_light9 | remove fiber 8
% white_light10 | remove fiber 2
% white_light11 | remove fiber 4
% white_light12 | remove fiber 14
% white_light13 | remove fiber 5
% white_light14 | remove fiber 9 & now they are all in the black tube this is a type of ambient
% white_light15 | all 14 in the black tube and increase exposure time to 10 sec
% white_light16 | all 14 in the black tube and increase exposure time some more 100 s
% white_light17 | all 14 in the black tube and increase exposure time some more 500 s this took about 8 min
% now put the fibers back in the sphere (which was not turned off) one at at time
% base file is 'one_fiber' and exposure is 1 sec
% NOTE in the white_light and the one_fiber measurements it is not possible for me to keep the remaining fibers in the same place or alignment
%one_fiber0 | fiber 1
%one_fiber1 | fiber 2
%one_fiber2 | fiber 3
%one_fiber3 | fiber 4
%one_fiber4 | fiber 5
%one_fiber5 | fiber 6
%one_fiber6 | fiber 7
%one_fiber7 | fiber 8
%one_fiber8 | fiber 9
%one_fiber9 | fiber 10
%one_fiber10 | fiber 11 but I hit "focus" by mistake, not "acquire" so I don't know what this did
%one_fiber11 | fiber 11 so I repeated fiber 11
%one_fiber12 | fiber 12
%one_fiber13 | fiber 13
%one_fiber14 | fiber 14
% the fiber optic lamp illuminator was turned off and
% a HgA pen lamp was turned onand stuck outside the sphere's 90deg port (the one where the little sphere was positioned)
% base file HgPen
% HgPen0 | 1 sec
% HgPen1 | 2 sec
% HgPen2 | 10 sec & this saturated
% HgPen3 | 0.1 sec
% the files were sent to Steph and the camera powered off
2009-11-23 | filenum | int time | gain | Speed | num of images???
SNRtest_ | 1 | 0.1 | 1 | 100 | 7
SNRtest_ | 2 | 1 | 1 | 100 | 7
SNRtest_ | 3 | 2 | 1 | 100 | 7
SNRtest_ | 4 | 0.1 | 2 | 100 | 7
SNRtest_ | 5 | 1 | 2 | 100 | 7
SNRtest_ | 6 | 2 | 2 | 100 | 7
SNRtest_ | 7 | 0.1 | 3 | 100 | 7
SNRtest_ | 8 | 1 | 3 | 100 | 7
SNRtest_ | 9 | 2 | 3 | 100 | 7
SNRtest_ | 10 | 0.1 | 1 | 2 | 7
SNRtest_ | 11 | 1 | 1 | 2 | 7
SNRtest_ | 12 | 2 | 1 | 2 | 7
SNRtest_ | 13 | 0.1 | 2 | 2 | 7
SNRtest_ | 14 | 1 | 2 | 2 | 7
SNRtest_ | 15 | 2 | 2 | 2 | 7
SNRtest_ | 16 | 0.1 | 3 | 2 | 7
SNRtest_ | 17 | 1 | 3 | 2 | 7
SNRtest_ | 18 | 2 | 3 | 2 | 7

## Sheet2
filename | filenum | dark/lite/bckrgnd/amb | inttime | speed | gain | Source | filter | Track on | bckground sub | comments
all_14_white_light0.SPE | 0 | 0 | 2 | 100 | 3 | 0 | 0 | 0 | 1 | all fibers in source / source off (ambient)
all_14_white_light1.SPE | 1 | 0 | 1 | 100 | 3 | 0 | 0 | 0 | 1 | all fibers in source / source off (ambient)
all_14_white_light2.SPE | 2 | 0 | 0.1 | 100 | 3 | 0 | 0 | 0 | 1 | all fibers in source / source off (ambient)
all_14_white_light4.SPE | 4 | 0 | 2 | 100 | 3 | FEL | 0 | all | 1 | shutter "disabled open"
all_14_white_light5.SPE | 5 | 1 | 2 | 100 | 3 | FEL | 0 | all | 0
all_14_white_light6.SPE | 6 | 1 | 1 | 100 | 3 | FEL | 0 | all | 0
all_14_white_light7.SPE | 7 | 1 | 0.1 | 100 | 3 | FEL | 0 | all | 0
all_14_white_light8.SPE | 8 | 1 | 0.1 | 2 | 3 | FEL | 0 | all | 0
all_14_white_light9.SPE | 9 | 1 | 1 | 2 | 3 | FEL | 0 | all | 0
all_14_white_light10.SPE | 10 | 1 | 2 | 2 | 3 | FEL | 0 | all | 0
all_14_white_light11.SPE | 11 | 1 | 2 | 100 | 2 | FEL | 0 | all | 0
all_14_white_light12.SPE | 12 | 1 | 1 | 100 | 2 | FEL | 0 | all | 0
all_14_white_light13.SPE | 13 | 1 | 1 | 100 | 1 | FEL | 0 | all | 0
all_14_white_light14.SPE | 14 | 1 | 0.1 | 100 | 2 | FEL | 0 | all | 0
all_14_white_light15.SPE | 15 | 1 | 0.1 | 100 | 1 | FEL | 0 | all | 0
all_14_white_light16.SPE | 16 | 1 | 2 | 100 | 1 | FEL | 0 | all | 0
back0 | 0 | 2 | 0.1 | ? | ? | 0 | 0 | 0 | 0 | acquire background
back1 | 1 | 2 | 1 | ? | ? | 0 | 0 | 0 | 0 | acquire background
back2 | 2 | 2 | 2 | ? | ? | 0 | 0 | 0 | 0 | acquire background
all_14_KG30 | 0 | 1 | 2 | 100 | 3 | FEL | KG3 | all | 0
all_14_KG31 | 1 | 1 | 3 | 100 | 3 | FEL | KG3 | all | 0
all_14_KG32 | 2 | 1 | 1 | 100 | 3 | FEL | KG3 | all | 0
all_14_KG34 | 4 | 1 | 0.1 | 100 | 3 | FEL | KG3 | all | 0 | bad?
white_light0.SPE | 0 | 1 | 1 | ? | ? | FEL | 0 | all | 0
white_light1.SPE | 1 | 1 | 1 | ? | ? | FEL | 0 | 11 | 0
white_light2.SPE | 2 | 1 | 1 | ? | ? | FEL | 0 | 12 | 0
white_light3.SPE | 3 | 1 | 1 | ? | ? | FEL | 0 | 3 | 0
white_light4.SPE | 4 | 1 | 1 | ? | ? | FEL | 0 | 7 | 0
white_light5.SPE | 5 | 1 | 1 | ? | ? | FEL | 0 | 6 | 0
white_light7.SPE | 7 | 1 | 1 | ? | ? | FEL | 0 | 13 | 0
white_light8.SPE | 8 | 1 | 1 | ? | ? | FEL | 0 | 1 | 0
white_light9.SPE | 9 | 1 | 1 | ? | ? | FEL | 0 | 8 | 0
white_light10.SPE | 10 | 1 | 1 | ? | ? | FEL | 0 | 2 | 0
white_light11.SPE | 11 | 1 | 1 | ? | ? | FEL | 0 | 4 | 0
white_light12.SPE | 12 | 1 | 1 | ? | ? | FEL | 0 | 14 | 0
white_light13.SPE | 13 | 1 | 1 | ? | ? | FEL | 0 | 5 | 0
white_light14.SPE | 14 | 1 | 1 | ? | ? | FEL | 0 | 9 | 0
white_light15.SPE | 15 | 3 | 10 | ? | ? | FEL | 0 | 0 | 0 | all 14 in the black tube and increase exposure time
white_light16.SPE | 16 | 3 | 100 | ? | ? | FEL | 0 | 0 | 0 | all 14 in the black tube and increase exposure time
white_light17.SPE | 17 | 3 | 500 | ? | ? | FEL | 0 | 0 | 0 | all 14 in the black tube and increase exposure time to 10 sec
one_fiber0.SPE | 0 | 1 |  | ? | ? | FEL | 0 | 0 | 0
one_fiber1.SPE | 1 | 1 |  | ? | ? | FEL | 0 | 1 | 0
one_fiber2.SPE | 2 | 1 |  | ? | ? | FEL | 0 | 2 | 0
one_fiber3.SPE | 3 | 1 |  | ? | ? | FEL | 0 | 3 | 0
one_fiber4.SPE | 4 | 1 |  | ? | ? | FEL | 0 | 4 | 0
one_fiber5.SPE | 5 | 1 |  | ? | ? | FEL | 0 | 5 | 0
one_fiber6.SPE | 6 | 1 |  | ? | ? | FEL | 0 | 6 | 0
one_fiber7.SPE | 7 | 1 |  | ? | ? | FEL | 0 | 7 | 0
one_fiber8.SPE | 8 | 1 |  | ? | ? | FEL | 0 | 8 | 0
one_fiber9.SPE | 9 | 1 |  | ? | ? | FEL | 0 | 9 | 0
one_fiber10.SPE | 10 | 1 |  | ? | ? | FEL | 0 | 10 | 0 | hit focus
one_fiber11.SPE | 11 | 1 |  | ? | ? | FEL | 0 | 11 | 0
one_fiber12.SPE | 12 | 1 |  | ? | ? | FEL | 0 | 12 | 0
one_fiber13.SPE | 13 | 1 |  | ? | ? | FEL | 0 | 13 | 0
one_fiber14.SPE | 14 | 1 |  | ? | ? | FEL | 0 | 14 | 0
HgPen0 | 0 | 1 | 1 | ? | ? | HgPen | 0 | all | 0
HgPen1 | 1 | 1 | 2 | ? | ? | HgPen | 0 | all | 0
HgPen2 | 2 | 1 | 10 | ? | ? | HgPen | 0 | all | 0 | this saturated
HgPen3 | 3 | 1 | 0.1 | ? | ? | HgPen | 0 | all | 0