## earlyburnhours
DATE |  |  | 1A ON |  |  | DATE |  |  | 1A OFF |  |  | DATE |  |  | 3A ON |  |  | DATE |  |  | 3A OFF
year | mo | day | hr | min | sec | year | mo | day | hr | min | sec | year | mo | day | hr | min | sec | year | mo | day | hr | min | sec
2015 | 7 | 7 | 20 | 23 | 0 | 2015 | 7 | 7 | 20 | 35 | 0 | 2015 | 7 | 7 | 20 | 23 | 0 | 2015 | 7 | 7 | 20 | 36 | 0
2015 | 7 | 7 | 20 | 36 | 0 | 2015 | 7 | 7 | 20 | 39 | 0
2015 | 7 | 8 | 15 | 31 | 0 | 2015 | 7 | 8 | 15 | 55 | 0 | 2015 | 7 | 8 | 15 | 31 | 0 | 2015 | 7 | 8 | 15 | 55 | 0
2015 | 7 | 14 | 14 | 5 | 0 | 2015 | 7 | 14 | 15 | 0 | 0 | 2015 | 7 | 14 | 14 | 5 | 0 | 2015 | 7 | 14 | 15 | 0 | 0
2015 | 7 | 28 | 14 | 35 | 0 | 2015 | 7 | 28 | 14 | 58 | 0 | 2015 | 7 | 28 | 14 | 35 | 0 | 2015 | 7 | 28 | 15 | 6 | 0
2015 | 7 | 28 | 15 | 6 | 0 | 2015 | 7 | 28 | 15 | 23 | 0
2015 | 9 | 25 | 17 | 15 | 13 | 2015 | 9 | 25 | 18 | 1 | 6 | 2015 | 9 | 25 | 18 | 0 | 9 | 2015 | 9 | 25 | 19 | 6 | 9
2015 | 9 | 25 | 18 | 30 | 16 | 2015 | 9 | 25 | 19 | 4 | 6
3.5619 | hours since start on 1A | [10 empty] | 3.15 | hours since start on 3A

## Log
Date UTC | Time UTC | Description
2015-05-22 | 0:00 | SQM arrived at NIST
2015-07-07 | 0:00 | tests of UV transparancy begun
2015-07-14 | 0:00 | tests of UV transparency ended
2015-07-28 | 0:00 | logging tests with YES software
2015-09-16 | 16:00 | blew out the fan filter pieces and dust from inside the SQM
2015-09-23 | 0:00 | testing Tom's program that mimics YES program, testing continued
2015-09-25 | 0:00 | testing Tom's program that mimics YES program, testing finished
2015-12-01 | 0:00 | tests to identify and confirm PD filters (SQM not operated)
2015-12-02 | 0:00 | setup to test digital camera (SQM not operated)
2015-12-03 | 0:00 | SQM in LO, use ditital camera to measure uniformity of quartz and diffusil -- first SQMfile in new DAQ system
2015-12-16 | 0:00 | install the new quartz window GM01 & quartz diffuser GM02; looked for dust inside light chamber
2016-02-09 | 0:00 | insert 8-32 set screws into the three through tapped holes in the SQM adaptor flange (had been covered with black electrical tape)
2016-02-09 | 17:53 | New Version 2 program. Add EarlyBurnHours to this date and all going forward. cover the front of the white fidicual to eliminate transparency; testing of levels for general operation
2016-02-11 | 0:00 | run overnight to test new DAQ software
2016-02-17 | 0:00 | mock up the new radiance head design and test to be sure SQM detectors won't saturate
2016-03-01 | 0:00 | sealed 8-32 set screws with Loctite
2016-04-04 | 12:50 | Ran version 2 overnight with simulated data; data file not included in archive, no logsheet
2016-12-01 | 20:25 | The SQM program was run incorrectly, so no data file was saved. The file that exists is a dummy file meant to account for lamp burn hours.
2016-12-01 | 21:00 | Cleaned the white fidicual with ethyl alcohol followed by distilled water.
2016-12-02 | 14:56 | Test to set the gains for the radiometers I will use with the SQM when it was on HI. Also, this is where I relearned that the White Fiducial saturates the internal detectors on HI. The only level we can use the White Fidicual to check the SQM monitor stability is LO.
2016-12-05 | 20:04 | This is the first time the MOBY CAS with its Lu Head was looking at the SQM. It is not installed in the adaptor plate, but aligned on the moving table.
2016-12-06 | 20:26 | I did not like the alignment of the MOBY head to CAS on Dec 5. I redid it by scanning the SQM in y, result was y = 41.51mm (not 40mm from laser alignment or 42 by eye). Note page 2 of these logs is not SQM so I did not scan it.
2016-12-06 | 0:00 | The handwritten data for the y scan is in the brown notebook MOBY NET 2 page 18; it is the max DN with the MOBY CAS at each y position. I fit it to a quadratic.
2016-12-08 | 18:48 | SQM logsheet pages 1 to 4 were not the SQM so I did not scan them. On Dec 7, I completely redid the spreadsheet that calculates the x and y positions for the CAS to view the various sources on the source bench. I am much happier with trusting the alignment from using the pairs of lasers and the spreadsheet. So this is the first “good” SQM time series file with the MOBY CAS Lu Head mounted in front of the SQM. It is 20cm from the flange separation point (see brown notebook MOBY NET NB2 page 15 – 16)
2016-12-13 | 14:20 | SQM run from cold start (e.g. AC off) to STBY (heaters on) then quasi immediately LO to MED to HI.
2016-12-14 | 13:43 | SQM run from warm start (e.g. AC on, then turn to STBY which turns on the heaters, then wait several hours, then LO, MED, HI). Note when I put up the ambient disk to get CAS ambient levels, this changes the SQM internal monitor photodiodes. Today, I waited 30 min between SQM levels for the CAS measurements.
2016-12-15 | 14:57 | I used a different protocol today. The SQM logging software has buttons that turn red, yellow, green depending on the value of the standard deviation of the last N points. I decided to set a window of N = 24, not N = 60. At the 10 sec delay interval, this is about 4 min. The green is 0.1% for the std/mean. This was a warm start test.
2016-12-16 | 13:38 | Repeat of LO to MED to HI from the cold start. The protocol for finding when to take CAS data was either 30 min or when std/mean in the last 24 samples was <0.1% for all three monitor photodiodes. It was noted that the broadband PD decreases during the warmup interval and stabilized after about 25 min.
2016-12-23 | 17:22 | LO, MED, HI, MED, LO from cold start. Here, I took some White Fiducial data on LO. This should be part of the regular protocol.
2017-01-19 | 18:21 | cold start, LO, HI; VXR used on HI
2017-01-27 | 14:01 | warm start, LO, HI; VXR used on LO
2017-03-21 | 17:31 | warm start, LO, HI; VXR used on both, CAS is on big table
2017-03-22 | 13:29 | cold start, LO, MED, HI, with VXR; CAS Lu head put in and out of SQM
2017-04-07 | 19:35 | cold start, LO, HI, MED, CAS Lu head in SQM
2017-05-01 | 18:57 | cold start, LO, HI, MED, CAS Lu head in SQM
2017-05-08 | 22:30 | cold start, LO, MED, with VXR; CAS Lu head in and out of SQM
2017-06-06 | 19:27 | cold start, HI, with VXR, 2065 filter, CAS Lu in and out of SQM w/ and w/o temporary UltraPol; noticed iris was loose (when??) and reset it to just greater than the fiber core
2017-07-14 | 15:31 | warm start, LO, MED, HI, MED, LO; first set with VXR and CAS Lu on table, second set with CAS Lu in SQM
2017-09-14 | 17:36 | cold start, MED, LO; CAS Lu on table; moved x & y 2mm on MED; w/ VXR
2017-09-25 | 16:20 | warm start, LO, MED, HI; checked alignment and raised 1.7 mm at start; w/ VXR and SEI; moved x & y 10mm; tested for reflections from SQM flange
2017-09-29 | 15:37 | warm start, HI; SQM data file is Simulated data; with CAS Lu and SEI; both heads rotated about vertical to test for NIR issue
2017-10-10 | 15:35 | cold start, LO, MED, HI, with VXR; SEI, CAS head in and out of SQM; additional testing
2017-10-13 | 18:11 | warm start, LO, MED, CAS in SQM (only); with VXR and SEI
2017-10-20 | 14:25 | warm start, LO, MED, CAS in SQM (only); with VXR and SEI
2017-10-27 | 12:58 | warm start, LO, MED, CAS in SQM (only); with VXR and SEI
2017-11-03 | 18:32 | cold start, LO, MED, CAS in SQM (only); with VXR, SEI, White and Black fiducal
2017-11-11 | 14:55 | cold start, LO, MED, CAS in SQM (only); with VXR, SEI, White and Black fiducal
2017-11-20 | 19:14 | RSL test after Aaron Young tightened the locking cams on the Lu radiance head, WF, Lu CAS, BF
2017-11-27 | 18:00 | SQM packed for shipment to Miami
2017-11-29 | 18:00 | SQM arrived in Miami
2017-12-05 | 13:50 | start experiments
2017-12-05 | 14:36 | cold start, LO, MED, U Miami, w 2065 filter, Lu CAS
2017-12-05 | 20:40 | cold start, LO, MED, U Miami, Lu CAS
2017-12-06 | 15:40 | cold start, LO, MED, U Miami, Lu CAS, OUTDOORS in Shade
2017-12-06 | 18:27 | cold start, LO, MED, U Miami, Lu CAS, back INDOORS
2017-12-07 | 18:11 | cold start, LO, MED, U Miami, Lu CAS, VXR (on tripod)
2017-12-08 | 14:00 | SQM packed for shipment to NIST
2018-01-02 | 14:00 | SQM picked up in Miami
2018-01-05 | 15:00 | SQM arrived NIST S/R
2018-01-09 | 18:00 | SQM unpacked at NIST, back on bench
2018-01-17 | 17:52 | cold start, RSL, LO, MED, Lu CAS, VXR, WF, BF
2018-05-29 | 12:20 | cold start, RSL, LO, MED, Lu CAS, VXR, SEI, WF, BF
2018-06-26 | 13:20 | warm start, RSL, LO, MED, Lu CAS, VXR, SEI, WF, BF
2018-07-11 | 14:51 | cold start, RSL, LO, MED, Lu CAS, VXR, SEI, WF, BF
2018-07-20 | 13:38 | cold start, RSL, LO, MED, Lu CAS, VXR, SEI, WF, BF
2018-07-26 | 16:44 | cold start, RSL, LO, MED, Lu CAS, VXR, SEI, WF, BF
2018-08-02 | 12:45 | warm start, RSL, LO, MED, Lu CAS, VXR, SEI, WF, BF