## Sheet1
File: \NOAA\Resonon\Fibersense&Signals_splitters\FiberOpticSplitter_notes.xlsx
Date: 07-Sep-2016; By: M.Feinholz/MLML (rev: 08Sep2016)
What: Fiber Optic Splitters from FiberSense & Signals Inc., info via Product QA & Specification Sheets
FiberSense & Signals Inc. San Jose, CA 95134, USA
Customer: Resonon, Inc.; Customer I.D.: RES-0001
? ~01-Jul-2015 ?: Received in HI
24-Jul-2015: First use in HI, curing HI-2015-03 via BS01cfg002 (splitter had epoxt in weaker FC conn.)
Product: Custom 1 x 2 Fiber Splitter, Uni-Fused, Multimode
Fiber: 600 um core; Termination: FC Connectors Input and both Outputs
Packaging: Evaluation Unit Special Custom Casing, 6 in lonx x 0.9 in wide x 0.75 in high
Leads: Special Custom Length, Input 5.6 in, Outputs 35 in
Date: 14-May-2015; Order/Project No: 153319
|  | Excess | Input |  |  | Splitting Ratio
|  | Loss | Power | Output 1 | Output 2 | Output 1 | Output 2
Part No. | Serial No. | (dB) | (dB) | (dB) | (dB) | (%) | (%)
FOSC-UF-600-0102 | CERL15050101 | -0.891 | -5.4 | -8.7 | -9.9 | 56.86 | 43.14
07-Sep-2016: Received at MOBY, HI from Resonon, MT
Product: Custom fabricated 1x 2 Uni-fused Multimode Fiber Splitter, Solarization Resistant Fiber
Fiber: 600um core, Solarization Resistant fiber; Termination: FC connectors on Input and both Outputs
Packaging: Custom Aluminium casing with black anodized finish; Custom Dimentsions 0.9 inwide x 0.75 in high x 6 in long
Leads: Custom lead lengths, Input 6 in (-0 in/ +1 in), Two outputs 35 in (-1 in / +0 in)
Date: 09-June-2016; Order/Project No: P.O. No. 636
|  | Excess | Input |  |  | Splitting Ratio
|  | Loss | Power | Output 1 | Output 2 | Output 1 | Output 2
Part No. | Serial No. | (dB) | (dB) | (dB) | (dB) | (%) | (%)
FOSC-UF-600SR-MM-0102 | POSR16050202 | -1.516 | -6.5 | -10.6 | -11.5 | 55.16 | 44.84
FOSC-UF-600SR-MM-0102 | POSR16050205 | -1.27 | -6.5 | -10.4 | -11.2 | 54.59 | 45.41
FOSC-UF-600SR-MM-0102 | POSR16050207 | -1.161 | -6.5 | -10.2 | -11.2 | 55.73 | 44.27
FOSC-UF-600SR-MM-0102 | POSR16050208 | -1.348 | -6.5 | -10.3 | -11.5 | 56.84 | 43.14
FOSC-UF-600SR-MM-0102 | POSR16050211 | -0.916 | -6.3 | -9.8 | -10.7 | 55.16 | 44.84
FOSC-UF-600SR-MM-0102 | POSR16050212 | -0.8 | -6.5 | -9.8 | -10.9 | 56.3 | 43.7
FOSC-UF-600SR-MM-0102 | POSR16050213 | -0.516 | -6.5 | -9.6 | -10.4 | 55.16 | 44.84 | ? Same % as SN#14 ?
FOSC-UF-600SR-MM-0102 | POSR16050214 | -1.416 | -6.5 | -10.5 | -11.4 | 55.16 | 44.84 | ? Same % as SN#13 ?
FOSC-UF-600SR-MM-0102 | POSR16050215 | -1.416 | -6.6 | -10.6 | -11.6 | 55.73 | 44.27
FOSC-UF-600SR-MM-0102 | POSR16050216 | -1.226 | -6.3 | -10.2 | -10.9 | 54.02 | 45.98
FOSC-UF-600SR-MM-0102 | POSR16050217 | -1.561 | -6.5 | -10.6 | -11.7 | 55.73 | 44.27 | ? Same %
FOSC-UF-600SR-MM-0102 | POSR16050218 | -1.461 | -6.5 | -10.5 | -11.5 | 55.73 | 44.27 | ? Same %
FOSC-UF-600SR-MM-0102 | POSR16050219 | -1.185 | -6.5 | -10.5 | -10.9 | 52.3 | 47.7
FOSC-UF-600SR-MM-0102 | POSR16050220 | -1.333 | -6.3 | -10.4 | -10.9 | 52.88 | 47.12
FOSC-UF-600SR-MM-0102 | POSR16050222 | -0.461 | -6 | -9 | -10 | 55.73 | 44.27
FOSC-UF-600SR-MM-0102 | POSR16050223 | -0.571 | -6.3 | -9.5 | -10.3 | 54.59 | 45.41
FOSC-UF-600SR-MM-0102 | POSR16050224 | -0.671 | -6.3 | -9.6 | -10.4 | 54.59 | 45.51
FOSC-UF-600SR-MM-0102 | POSR16050225 | -0.216 | -6.1 | -8.9 | -9.8 | 55.16 | 44.84
FOSC-UF-600SR-MM-0102 | POSR16050226 | -0.379 | -6.2 | -9.3 | -9.9 | 53.45 | 46.55
FOSC-UF-600SR-MM-0102 | POSR16050227 | -0.316 | -6.2 | -9.1 | -10 | 55.16 | 44.84
FOSC-UF-600SR-MM-0102 | POSR16050228 | -0.971 | -6.2 | -9.9 | -10.6 | 54.59 | 45.41
FOSC-UF-600SR-MM-0102 | POSR16050229 | -0.316 | -6 | -8.9 | -9.8 | 55.16 | 44.84
FOSC-UF-600SR-MM-0102 | POSR16050230 | -0.771 | -6.5 | -9.9 | -10.7 | 54.59 | 45.41
FOSC-UF-600SR-MM-0102 | POSR16050231 | -0.679 | -6.5 | -9.9 | -10.5 | 53.45 | 46.55
FOSC-UF-600SR-MM-0102 | POSR16050232 | -0.405 | -6 | -8.9 | -10 | 56.3 | 43.7
FOSC-UF-600SR-MM-0102 | POSR16050233 | -1.616 | -6.7 | -10.9 | -11.8 | 55.16 | 44.84 | ? Same %
FOSC-UF-600SR-MM-0102 | POSR16050234 | -0.516 | -6.5 | -9.5 | -10.4 | 55.16 | 44.84 | ? Same %
FOSC-UF-600SR-MM-0102 | POSR16050235 | -0.816 | -6.5 | -9.9 | -10.8 | 55.16 | 44.84 | ? Same %