## MOBY
File: \noaa\moby\doc\moby2_cfg.xls ( Workheet 1of 6, "MOBY" )
( aka / the file formerly know as \noaa\cal_hist\doc\byy_cfg.xls )
Date: 12-Mar-2007; By: M.Feinholz/MLML ( Rev: 14-Jun-2011 )
What: History of MOBY Configuration
MO | Deploy | Recover | Pre-Deployment Configuration | Deployment / Recovery / Post-Deployment Notes | S.Flora & M.Yarbrough Notes | MO
1 | 1996-09-15 | 1996-11-03 |  |  |  | 1
2 | 1996-11-16 | 1997-03-01 |  | All data suspect due to mux misalignment / home pos slip |  | 2
3 | 1997-07-20 | 1997-12-08 |  | MOBY adrift twice! Es FO head lens loose/slipping | Surface irradiance data are in error due to defocusing of lens in Es collector | 3
4 | 1997-12-11 | 1998-04-23 |  |  | Only the 21 hour files have Ed data. BSG sine waves | 4
5 | 1998-04-21 | 1998-07-25 |  | Top arm gone 18May98 | Only the 21 hour files have Ed data. | 5
6 | 1998-07-24 | 1998-10-27 | 1st use of low OH fibers |  | LuMOS RSG darks w/ strange shape & steps | 6
7 | 1998-10-24 | 1999-02-07 |  | ~no Em sig | LuMOS saturating. 21Nov98 Divers found bouy tangled in the tether. | 7
8 | 1999-02-09 | 1999-05-03 | 2nd use of low OH fibers |  | sine waves in darks | 8
9 | 1999-05-01 | 1999-07-31 | New Cu cosine bezels, new Lt FO | cos black paint came off fast in water. LED scans bad 19Jul. MOBY hard disc RIP 25Jul99 |  | 9
10 | 1999-07-29 | 1999-11-18 | New Cu cosine bezels, new MOS BSG shutter | cos black paint came off slowly in water | Many LuMOS scans are very low and variable even on sunny days. | 10
11 | 1999-11-15 | 2000-02-10 |  | Top arm broke 23Nov99 & removed 16Dec99 |  | 11
12 | 2000-02-13 | 2000-05-16 | PreCal Lm via NPR, Mid Lu & Ed via NIST lasers & J.Porter notch filters |  | sine waves in LuMOS darks | 12
13 | 2000-05-15 | 2000-08-05 | All new FO except Bot arm, new Top arm heads | Top arm bend (during KOK recovery tow?) |  | 13
14 | 2000-08-03 | 2000-12-04 |  | Lb fiber extruding (found at B16 ASSembly) | 05Aug00 B13/14 crossover data not good (clouds), MOBY-MOS comparisons for next 2 days ok. Sine waves in darks | 14
15 | 2000-12-04 | 2001-02-28 | Lm & Em FO swapped | Top arm bent 30 deg 10Jan01. NIST0101 PostCals (Ar+ laser) |  | 15
16 | 2001-03-04 | 2001-06-02 | B14 Eb FO moved to Lb, new (old) Eb FO | B16 recovery dropped. Et mirror loose in FO head |  | 16
17 | 2001-06-01 | 2001-09-26 | First Eu | Top arm bent 06Aug01, NIST0104 PostCals |  | 17
18 | 2001-09-24 | 2002-01-22 | New Et FO head, NIST0103 PreCals | Top arm gone 12Dec01. No Eu sig/FO broke, NIST0201 PosCals | sine waves in darks | 18
19 | 2002-01-23 | 2002-05-25 | NIST0201 PreCals, bogus flow meter | NIST0204 PostCals, Lm signal down (FO replaced after disASSembly) | modem task overlapping and blocking the start of the 22hr acquisition. MERIS launch 01Mar02 (ESA) | 19
20 | 2002-05-25 | 2002-10-13 | New Top E/L heads & FOs, rebuilt Top arm, NIST0202 preCals (saturate & reflect peaks) |  |  | 20
21 | 2002-10-12 | 2003-01-22 | New Lm FO | Lm FO pistoned at head-end at disASSembly | 23Nov02 Small fish took up residence in the LuMOS port. ADEOS-II launch - GLI(Japan) & POLDER2(France) | 21
22 | 2003-01-23 | 2003-04-18 | New Lu copper inserts in SS bezels, 3 corroded/broken bolts on B20 replaced at top mast flange |  | The 22 hour MOBY acquisition was overrunning the start of the 23 hour file | 22
23 | 2003-04-17 | 2003-07-12 | New Lm FO | MOBY clock reset 24Apr03, 21May03: Mid arm RIP, Lt no signal. Et mirror & lens loose | MOBY failed to operate properly after deployment due to an improperly set schedule. 23Apr03 clock reset/MOBY working | 23
24 | 2003-07-11 | 2003-11-13 | New Lb FO (tip bad at MUX end), Lb FO moved to mux pos 2 (pos 4 penetrator smashed?) | Eu & Eb FO pulled in at head-end | B34 disc RIP - replaced w/ B33 disc. 22:25Aug03 big inclination. | 24
25 | 2003-11-12 | 2003-02-03 | New Top,Mid arm bases, New Et Lt Em Lm FO, Et FO head new mirror + lens locked down, No Eu | Es FO broke during disASSembly | 28Nov03: stop LuMOS, increase BSG int time = RSG, add B&RLED scans at front. 6:7Jan04 greenest H2O (.32 ug/l) | 25
26 | 2004-02-04 | 2004-05-07 | New Eb FO, No Eu |  | int time adj to match B&R. | 26
27 | 2004-05-06 | 2004-08-07 | New Es FO | NOT disASSembled / MOS NOT removed before B29. PosCal wave via B29 EdTop | int time adj to match B&R. | 27
28 | 2004-08-06 | 2004-12-07 | Lt NPR & NIST-CS preCal NIST0401 | No Lm signal (FO broken near mux, probably during pressure wash) | 09Nov04 anchor gone | 28
29 | 2004-12-06 | 2005-03-02 | B27 NOT disASSembled after postCal, cosine bezels cleaned/painted & Ed reCal, Et wave cal |  | cellular problems during Verizon system upgrade (prob solved for B30 by settin MOBY phone to roam) | 29
30 | 2005-03-04 | 2005-08-20 | New Lb & Lm FO | Top arm bent some, Et bezel smashed, No Et signal, over-Voltage MOS RCCD =no Lp cal | 06Apr05 flop-stop missing. 21Jun05 batt#4 RIP - 23Jun turned off. | 30
31 | 2005-08-20 | 2005-12-02 | New Top arm base (old corroded) | Lb resp down 20% (repeats +/- 0.2%) |  | 31
32 | 2005-12-02 | 2006-03-01 | New Lt & Et FO heads | Last data=10Feb06, lower batt junction RIP. SF: Lm hi 22&23:00. Lb & Lm mirrors hazey | 20Jan06 Batt#4 RIP/turned off, ~11Feb06 lower power junction failed, KL(LuBot) drifting higher - do not use LuBot data | 32
33 | 2006-03-03 | 2006-06-06 | Lb & Eb FO swapped. New R2O power tether & swivel | Mux flooded, MOS UP endcap badly corroded. Post Es rsp up 8% | ATT dropped analog cell phone ID - cannot re-register not-GPS-capable phones, Mark testing new digi phones | 33
34 | 2006-06-06 | 2006-09-23 | All FO heads desicated, new Lb & Lm turning mirrors, new Volt reference in lower battery junction | No cell tele. Em FO broke near mux ("glued" to channel), Et&Lt FO pistoned at mux end | Power Tether (no pwr). 08Aug06 EdMid scans all dark | 34
35 | 2006-09-22 | 2006-12-10 | New Lb, Eb, Es FO, New cfg MUX04cfg03 | No cell tele. Lb FO bad at disASSembly, Lt & Lm mirror haze |  | 35
36 | 2006-12-09 | 2007-03-03 | New Em FO, New Et & Lt FO (pistoned at mux end) New Lb FO (had post B32 resp slip) | No cell tele. Lt rsp down 55:35% - focus lens hazey | LuMOS data is back! LuMid int time set at 5.6 sec - should be 56 sec + B&R int times not same | 36
37 | 2007-03-03 | 2007-06-21 | Desicant in FO heads. B35 Eb FO to Lb, new Eb & Lm FO. NIST/SORTIE validation sources | No cell tele. | 06Jun07 MOBY adrift, 09Jun07 re-tethered | 37
38 | 2007-06-20 | 2007-09-09 | new MOBY top/float, new desicant in FO heads | No cell tele. |  | 38
39 | 2007-09-11 | 2007-12-21 | fix tether attachment, new mooring, new Es FO, MOS not removed, Lu/Ed FO not disconnected | No cell tele, Kwyrtki recovery @ Snug Harbour dock |  | 39
40 | 2008-03-28 | 2008-08-22 |  |  |  | 40
41 | 2008-08-21 | 2008-12-07 |  |  |  | 41
42 | 2008-12-06 | 2009-04-15 |  |  |  | 42
43 | 2009-04-17 | 2009-08-08 |  |  |  | 43
44 | 2009-08-07 | 2010-01-12 |  |  |  | 44
45 | 2010-01-12 | 2010-06-16 |  |  |  | 45
46 | 2010-06-15 | 2011-03-17 |  | 276 day / ~9.2 month deployed |  | 46
47 | not | not | MOBY247 not deployed - bad MUX alignment along-slit direction |  |  | 47
48 |  |  | MOBY buoy frame from M246 |  |  | 48

## MOS
File: \noaa\moby\doc\moby2_cfg.xls ( Workheet 2of 6, "MOS" )
( aka / the file formerly know as \noaa\cal_hist\doc\byy_cfg.xls )
Date: 12-Mar-2007; By: M.Feinholz/MLML ( Rev: 17-Jun-2011 )
What: History of MOS2 Configurations |  |  |  |  | ?have
MOS*
MOB | MOS | cfg | Date | Configuration | .CFG | comments
1 | 5 | 1 | 1996-07-30 | RSG Long Pass Filter = Oriel 52095 SN#3I, cut-on wavelength = 470 nm | x | MOS5001.CFG
3 | 5 | 2 | 1997-02-28 | CCD heads pumped, FORTH upgrade to MOSV2R1 rev 26Feb97
5 | 5 | 3 | 1998-03-20 | New Case, UP endcap, UP window, radiators, Blue shutter, 1/4" O-ring added between UP endap & Gershun tube | x | MOS5002.CFG
7 | 5 | 4 | 1998-10-02 | CCD heads pumped, coolant pump serviced, 4 voltage regulators heat sunk, | x | MOS5003.CFG
… | … | … | … | … RSG High-Pass filter replaced with TFI-580LP(batch 3459 SN:1), RSG mirror coating removed at 1st order reflection | …
9 | 5 | 4
11 | 5 | 5 | 1999-11-10 | CCD heads pumped, dual D/A board solder joints mod (r.e. MOBY209 LED prob)
13 | 5 | 5
15 | 5 | 5
17 | 5 | 6 | 2001-05-25 | 16-bit D/A board replaced to fix B/R LED problem
19 | 5 | 7 | 2002-01-08 | CCD heads pumped, Flow pump serviced (Flow meter bogus during MOBY219)
21 | 5 | 8 | 2002-10-01 | CCD heads pumped, New flow sensor
23 | 5 | 8
25 | 5 | 9 | 2003-10-06 | CCD heads pumped, Flow sensor serviced
27 | 5 | 9
29 | 5 | 9
31 | 5 | 10 | 2004-07-02 | CCD heads pumped, Flow sensor serviced
33 | 5 | 10
35 | 5 | 11 | 2006-08-18 | CCD heads pumped, New UP endcap & radiators, new silica dessicant
37 | 5 | 12 | 2007-02-13 | CCD heads pumped, coolant water flush, mirror geneva adjust play UP & DOWN pos - DARK=OK
39 | 5 | 12
41 | 5 | 12
43 | 5 | 12
45 | 5 | 12
47 | x | x | x | ( MOBY247 not deployed )
2 | 4 | 1 | ?-Aug-1996 |  | x | MOS4001.CFG
4 | 4 | 2 | 1997-11-07 | CCD Heads pumped, new FORTH firmware for new MUX = MOSV2R1;3 | x | MOS4002.CFG
6 | 4 | 2
8 | 4 | 2
10 | 4 | 3 | 1999-07-27 | Blue shutter replaced
12 | 4 | 3
14 | 4 | 4 | 2000-07-01 | CCD Heads pumped, coolant pump serviced
16 | 4 | 5 | 2001-02-05 | CCD Heads pumped, coolant pump serviced, new Lu window port retainer |  | see MY green notebook notes 01,05-Feb-2000
18 | 4 | 6 | 2001-07-27 | CCD Heads pumped
20 | 4 | 6
22 | 4 | 6
24 | 4 | 7 | 2003-06-06 | CCD Heads pumped
26 | 4 | 8 | 2004-01-08 | CCD Heads pumped
28 | 4 | 8
30 | 4 | 9 | 2005-02-01 | CCD Heads pumped, coolant service (DKC: don't open RSG to look at filter cfg)
32 | 4 | 10 | 2005-11-11 | CCD Heads pumped, New Red CCD power supply, UP window outside surface vinegar-soaked
34 | 4 | 11 | 2006-05-19 | Desicant replaced, N2 purged, VIP (%RH was ~34%, N2 purge alone didn't help)
36 | 4 | 11
38 | 4 | 11
40 | 4 | 11
42 | 4 | 11
44 | 4 | 11
46 | 4 | 11
48 | 4 | 12 | 2011-04-13 | replaced 2x 4-pin SeaCon underwater connectors - housing NOT removed, Nitrogen flow & purged

## MUX
File: \noaa\moby\doc\moby2_cfg.xls ( Workheet 3of 6, "MUX" )
( aka / the file formerly know as \noaa\cal_hist\doc\byy_cfg.xls )
Date: 12-Mar-2007; By: M.Feinholz/MLML ( Rev: 20-Jun-2011 )
What: History of Fiber Optic Multiplexer Configuration |  |  |  |  | have
MUX*
MOB | MUX | cfg | Date | Configuration | .CGF ? | notes
1 | 3? | ? | Aug-1996 ? | Pos: 1=12,2=92,3=172,4=252,5=332,6=412,7=492,8=?,9=652,10=732 | x | MUX4001.CFG
3 | 4 | 2 | Jun-1997 ? | Pos: 1=12,2=92,3=172,4=252,5=332,6=412,7=492,8=572,9=652,10=732 | ? | see MUX4002.CFG w/ MOBY204 cfg printout
5 | 4 | 2
7 | 4 | 2
9 | 4 | 2
11 | 4 | 2
13 | 4 | 2
15 | 4 | 2
17 | 4 | 2
19 | 4 | 2
21 | 4 | 2
23 | 4 | 2
25 | 4 | 2
27 | 4 | 2
29 | 4 | 2
31 | 4 | 2
33 | 4 | 2
35 | 4 | 3 | 2006-08-26 | New PVC cover, re-cal position: 1-40,2=120,3=200,4=280,5=360,6=440,7=520,8=600,9=680,10=760
37 | 4 | 3
39 | 4 | 3
41 | 4 | 3
43 | 4 | 3
45 | 4 | 3
47 | x | x | x | ( MOBY247 not deployed )
49 | 4 | 4 | 2011-02-15 | MUX removed from MOS205cfg12 - needs better alignment in the along-slit direction
2 | 2? | ? | Nov-1996 ? | Pos: 1=30,2=110,3=190,4=270,5=350,6=430,7=510,8=590.,9=670,10=750 | x | MUX3001 … 009.CFG
4 | 5 | 1 | ? | Pos: 1=40,2=120,3=200,4=280,5=360,6=440,7=520,8=600,9=680,10=760 | ? | MUX4002.CGF ? (maybe for MOBY203)
6 | 5 | 2 | 1998-07-15 | New housing, Pos: 1=?,2=120,3=200,4=280,5=360,6=440,7=520,8=600,9=680,10=760
8 | 5 | 2
10 | 5 | 2
12 | 5 | 3 | 2000-01-26 | New main tube, new mount plate, Pos: 1=?,2=120,3=200,4=280,5=360,6=440,7=520,8=600,9=680,10=760 |  | see MY green notebook 1/18/00 - 1/26/00 notes
14 | 5 | 3
16 | 5 | 3
18 | 5 | 3
20 | 5 | 3
22 | 5 | 3
24 | 5 | 4 | 2003-06-20 | New house (corrosion too deep to patch) Pos: 1=40,2=120,3=200,4=280,5=360,6=440,7=520,8=600,9=680,10=760 | x | MUX5003.CGF: port# 4 penetrator# S1 = bad
26 | 5 | 4
28 | 5 | 4
30 | 5 | 4
32 | 5 | 4
34 | 5 | 4
36 | 5 | 4
38 | 5 | 4
40 | 5 | 4
42 | 5 | 5 | 2008-11-24 | LuTop penetrator #56? Replaced in pos #9 w/ pene# 306- had chipped glass, mostly outside center core, LM,B pene's checked
44 | 5 | 5
46 | 5 | 5

## Fiber Optics
File: \noaa\moby\doc\moby2_cfg.xls ( Workheet 4 of 6, "Fiber Optics" )
( aka / the file formerly know as \noaa\cal_hist\doc\byy_cfg.xls )
Date: 19-Jun-2008; By: M.Feinholz/MLML ( Rev: 20-Jun-2011 )
What: History of MOBY Fiber Optics Configuration
( Note: see also M.Yarbrough green notebook "MOBY OPTICS 1" )
[5 empty] | Mux Port | [7 empty] | Mux Position | [7 empty] | Fiber Optic Penetrator ( at Collector Head ) | [7 empty] | Fiber Optic Collectro Head # | [7 empty] | Fiber Optic # | [7 empty] | ? have | MBY*
MOB | MOS | cfg | MUX | cfg | LuT | LuM | LuB | Es | EdT | EdM | EdB | EuP | LuT | LuM | LuB | Es | EdT | EdM | EdB | EuP | LuT | LuM | LuB | Es | EdT | EdM | EdB | EuP | LuT | LuM | LuB | Es | EdT | EdM | EdB | EuP | LuT | LuM | LuB | Es | EdT | EdM | EdB | EuP | .CFG | .CFG | MOB | MOS | cfg | MUX | cfg | comments
1 | 5 | 1 | 3 ? | ? | 9 | 1 | 5 | 7 | 3 | 4 | 10 | x | 652 | 12 | 332 | 492 | 172 | 252 | 732 | x | 32 | 34 | 36 | 30 | 31 | 33 | 35 | x | 17 | 13 | 14 | 27 | 5 | 6 | 7 | x | 202 | 204 | 206 | 200 | 201 | 203 | 205 | x | x | 1001-2 | 1 | 5 | 1 | 3 ? | ?
3 | 5 | 2 | 4 | 2 | 7 | 9 | 1 | 5 | 8 | 2 | 10 | x | 492 | 652 | 12 | 332 | 572 | 92 | 732 | x | 9 | 38 | 40 | 8 | 8 | 37 | 34 | x | 11 | 12 | 15 | 26 | 1 | 2 | 4 | x | 402 | 405 | 407 | 400 | 301 | 404 | 406 | x | x | 3001 | 3 | 5 | 2 | 4 | 2 | ? Diff pene# from MUX4002.CGF with MOBY204 cfg printout
5 | 5 | 3 | 4 | 2 | 7 | 9 | 1 | 5 | 8 | 2 | 10 | x | 492 | 652 | 12 | 332 | 572 | 92 | 732 | x | 9 | 38 | 40 | 8 | 8 | 37 | 34 | x | 11 | 12 | 15 | 26 | 1 | 2 | 4 | x | 402 | 405 | 407 | 400 | 301 | 404 | 406 | x | x | 2011 | 5 | 5 | 3 | 4 | 2
… | … | … | … | … | [8 empty] | … | … | … | … | … | … | … | … | … | … | … | … | … | … | … | … | 18? |  |  | 25 | 08? |  |  |  | … | … | … | … | … | … | … | … | … | … | … | … | … | … | … | MY pre-M207: Lu head# 19,20 Ed# 09,10, Es# 25, M205 TOP GONE Lu#18 Ed#08 | bar: Mux Port LuT to Mux Port EuP
7 | 5 | 4 | 4 | 2 | 7 | 9 | 1 | 5 | 8 | 2 | 10 | x | 492 | 652 | 12 | 332 | 572 | 92 | 732 | x | 34 | 32 | 36 | 30 | 31 | 33 | 35 | x | 11 | 19 | 20 | 27 | 5 | 9 | 10 | x | 500 | 303 | 306 | 401 | 201 | 204 | 206 | x | x | 1004 | 7 | 5 | 4 | 4 | 2 | MY pre-M209: EdM head# 09 some water begind cos plug - partial blockage of aperture
… | … | … | … | … | [8 empty] | … | … | … | … | … | … | … | … | … | … | … | … | … | … | … | … | … | … | … | 25? | 1? | … | … | … | 402 | … | … | … | … | … | … | … | … | … | … | … | … | … | … | ? MBY1004.CFG says MUX5001.CFG ? MF pre-M209 notes: LuT FO from #402 back to #201 ! | bar: Mux Port LuT to Mux Port EuP
9 | 5 | 4 | 4 | 2 | 7 | 9 | 1 | 5 | 8 | 2 | 10 | x | 492 | 652 | 12 | 332 | 572 | 92 | 732 | x | 34 | 32 | 36 | 30 | 31 | 33 | 35 | x | 11 | 19 | 20 | 27 | 1 | 2 | 10 | x | 201 | 303 | 306 | 401 | 202 | 204 | 206 | x | x | 1005 | 9 | 5 | 4 | 4 | 2 | MY 4/23/99: M207 EdM # 09 replace on M209 w/ #2, rad head# 11,19,20 irr# 01,02,10 Es# 25
… | … | … | … | … | [8 empty] | … | … | … | … | … | … | … | … | … | … | … | … | … | … | … | … | … | … | … | 25? | … | … | … | … | … | … | … | … | … | … | … | … | … | … | … | … | … | … | … | MY 4/23/99: Es head# 25 … MBY1005.CFG says MUX5001.CFG == not! | bar: Mux Port LuT to Mux Port EuP
11 | 5 | 5 | 4 | 2 | 7 | 9 | 1 | 5 | 8 | 2 | 10 | x | 492 | 652 | 12 | 332 | 572 | 92 | 732 | x | [7 empty] | x | 11 |  |  | 25 | 1 |  |  | x | [7 empty] | x |  |  | 11 | 5 | 5 | 4 | 2 | M211 top arm gone. MY 10May2000 post-M211 "Rad Head #20 from M211 bad mirror"
13 | 5 | 5 | 4 | 2 | 7 | 9 | 1 | 5 | 8 | 2 | 10 | x | 492 | 652 | 12 | 332 | 572 | 92 | 732 | x | 38 | 40 | 14 | 10 | 37 | 31 | 15 | x | 12 | 15 | 19 | 25 | 2 | 4 | 10 | x | 702 | 405 | 407 | 400 | 701 | 404 | 406 | x | x | 1007 | 13 | 5 | 5 | 4 | 2
15 | 5 | 5 | 4 | 2 | 7 | 9 | 1 | 5 | 8 | 2 | 10 | x | 492 | 652 | 12 | 332 | 572 | 92 | 732 | x | 38 | 40 | 14 | 10 | 37 | 31 | 15 | x | 12 | 15 | 19 | 25 | 2 | 4 | 10 | x | 702 | 405 | 407 | 400 | 701 | 404 | 406 | x | ? | 1008 | 15 | 5 | 5 | 4 | 2 | MF notes: Lu & Ed mif fibers were swapped
17 | 5 | 6 | 4 | 2 | 8 | 9 | 1 | 5 | 7 | 2 | 10 | 6 | 572 | 652 | 12 | 332 | 492 | 92 | 732 | 412 | [11 empty] | 25 |  |  |  | 26 | [10 empty] | 17 | 5 | 6 | 4 | 2 | MY: clean pene# 314, Lu head# 04,02,10 Ed# 19,15,12, Es# 25
19 | 5 | 7 | 4 | 2 | 8 | 9 | 1 | 5 | 7 | 2 | 10 | 6 | 572 | 652 | 12 | 332 | 492 | 92 | 732 | 412 | [26 empty] | 19 | 5 | 7 | 4 | 2 | MY: IRR straight head# 25,26, IRR right-angle# 2,4,10, Rad# 12,15,19
21 | 5 | 8 | 4 | 2 | 8 | 9 | 1 | 5 | 7 | 2 | 10 | 6 | 572 | 652 | 12 | 332 | 492 | 92 | 732 | 412 | 38 | 40 | 14 | 10 | 37 | 31 | 15 | 34 | 12 | 15 | 19 | 25 | 2 | 4 | 10 | 26 | 702 | 404 | 407 | 400 | 701 | 303 | 406 | 605 | x | 1011 | 21 | 5 | 8 | 4 | 2 | 05Oct02 MY repl bad LM fiber (bad end) = after MBY1011.CFG rev 01Oct (sais #304)
23 | 5 | 8 | 4 | 2 | 8 | 9 | 1 | 5 | 7 | 2 | 10 | 6 | 572 | 652 | 12 | 332 | 492 | 92 | 732 | 412 | 38 | 40 | 14 | 10 | 37 | 31 | 15 | 34 | 12 | 15 | 19 | 25 | 2 | 4 | 10 | 26 | 702 | 405 | 407 | 400 | 701 | 303 | 406 | 605 | x | 1012 | 23 | 5 | 8 | 4 | 2
25 | 5 | 9 | 4 | 2 | 8 | 9 | 1 | 5 | 7 | 2 | 10 | x | 572 | 652 | 12 | 332 | 492 | 92 | 732 | x | 38 | 40 | 14 | 10 | 37 | 31 | 15 | x | 12 | 15 | 19 | 25 | 2 | 4 | 10 | x | 1002 | 1004 | 407 | 400 | 1001 | 1003 | 406 | x | x | 1013 | 25 | 5 | 9 | 4 | 2
27 | 5 | 9 | 4 | 2 | 8 | 9 | 1 | 5 | 7 | 2 | 10 | x | 572 | 652 | 12 | 332 | 492 | 92 | 732 | x | [7 empty] | x | [7 empty] | x | [7 empty] | x |  |  | 27 | 5 | 9 | 4 | 2
29 | 5 | 9 | 4 | 2 | 8 | 9 | 1 | 5 | 7 | 2 | 10 | x | 572 | 652 | 12 | 332 | 492 | 92 | 732 | x | 38 | 40 | 14 | 10 | 37 | 31 | 15 | x | 12 | 15 | 19 | 25 | 2 | 4 | 10 | x | 702 | 405 | 407 | 400 | 701 | 303 | 406 | x | x | 1015 | 29 | 5 | 9 | 4 | 2
31 | 5 | 10 | 4 | 2 | 8 | 9 | 1 | 5 | 7 | 2 | 10 | x | 572 | 652 | 12 | 332 | 492 | 92 | 732 | x | 38 | 40 | 14 | 10 | 37 | 31 | 15 | x | 12 | 15 | 19 | 25 | 2 | 4 | 10 | x | 1002 | 1004 | 2006 | 300 | 1001 | 1003 | 406 | x | x | 1016 | 31 | 5 | 10 | 4 | 2
33 | 5 | 10 | 4 | 2 | 8 | 9 | 1 | 5 | 7 | 2 | 10 | x | 572 | 652 | 12 | 332 | 492 | 92 | 732 | x | 38 | 40 | 14 | 10 | 37 | 31 | 15 | x | 12 | 15 | 19 | 25 | 2 | 4 | 10 | x | 1002 | 1004 | 406 | 300 | 1001 | 1003 | 2006 | x | x | 1017 | 33 | 5 | 10 | 4 | 2
35 | 5 | 11 | 4 | 3 | 8 | 9 | 1 | 5 | 7 | 2 | 10 | x | 600 | 680 | 40 | 360 | 520 | 120 | 760 | x | 38 | 40 | 14 | 10 | 37 | 31 | 15 | x | 12 | 15 | 19 | 25 | 2 | 4 | 10 | x | 1002 | 1004 | 2006 | 1700 | 1001 | 1003 | 905 | x | x | 1018 | 35 | 5 | 11 | 4 | 3
37 | 5 | 12 | 4 | 3 | 8 | 9 | 1 | 5 | 7 | 2 | 10 | x | 600 | 680 | 40 | 360 | 520 | 120 | 760 | x | 38 | 40 | 14 | 10 | 37 | 31 | 15 | x | 12 | 15 | 19 | 25 | 2 | 4 | 10 | x | 1002 | 2004 | 905 | 1700 | 1001 | 1003 | 2105 | x | x | 1019 | 37 | 5 | 12 | 4 | 3
39 | 5 | 12 | 4 | 3 | 8 | 9 | 1 | 5 | 7 | 2 | 10 | x | 600 | 680 | 40 | 360 | 520 | 120 | 760 | x | [7 empty] | x | [7 empty] | x | [7 empty] | x |  |  | 39 | 5 | 12 | 4 | 3
41 | 5 | 12 | 4 | 3 | 8 | 9 | 1 | 5 | 7 | 2 | 10 | x | 600 | 680 | 40 | 360 | 520 | 120 | 760 | x | [7 empty] | x | 12 | 15 | 19 | 25 | 2 | 4 | 10 | x | 3002 | 3004 | 3006 | 3000 | 3001 | 3003 | 3005 | x |  |  | 41 | 5 | 12 | 4 | 3
43 | 5 | 12 | 4 | 3 | 8 | 9 | 1 | 5 | 7 | 2 | 10 | x | 600 | 680 | 40 | 360 | 520 | 120 | 760 | x | [7 empty] | x | 12 | 15 | 19 | 25 | E2 | 4 | 10 | x | 3002 | 3004 | 3006 | 3000 | 3001 | 3003 | 3005 | x |  |  | 43 | 5 | 12 | 4 | 3
45 | 5 | 12 | 4 | 3 | 8 | 9 | 1 | 5 | 7 | 2 | 10 | x | 600 | 680 | 40 | 360 | 520 | 120 | 760 | x | 38 | 40 | 14 | 10 | 37 | 31 | 15 | x | 12 | 15 | 19 | 25 | E2 | 4 | 10 | x | 3002 | 3014 | 3006 | 3000 | 3001 | 3013 | 3005 | x | x | 1023 | 45 | 5 | 12 | 4 | 3
47 | 5 | 12 | 4 | 3 | 8 | 9 | 1 | 5 | 7 | 2 | 10 | x | 600 | 680 | 40 | 360 | 520 | 120 | 760 | x | 38 | 40 | 14 | 10 | 37 | 31 | 15 | x | 12 | 15 | 19 | 25 | E2 | 4 | 10 | x | 3002 | 3014 | 3006 | 3000 | 3001 | 3013 | 3005 | x | x | 1024 | 47 | 5 | 12 | 4 | 3
|  |  | 4 | 4 | [45 empty] | 4 | 4 | MUX removed from MOS205 in Feb-2011 to re-align in along-slit direction
2 | 4 | 1 | 2 ? | ? | 6 | 3 | 4 | 10 | 5 | 1 | 8 | x | 430 | 190 | 270 | 750 | 350 | 30 | 590 | x | 12 | 14 | 16 | 10 | 11 | 13 | 15 | x | 18 | 19 | 20 | 25 | 2 | 9 | 10 | x | 302 | 304 | 306 | 300 | 301 | 303 | 305 | x | x | 2001-9 | 2 | 4 | 1 | 2 ? | ?
4 | 4 | 2 | 5 | 1 | 9 | 5 | 3 | 8 | 10 | 7 | 4 | x | 680 | 360 | 200 | 600 | 760 | 520 | 280 | x | 34 | 32 | 36 | 30 | 31 | 33 | 35 | x | 13 | 17 | 14 | 27 | 5 | 6 | 7 | x | 500 | 303 | 306 | 401 | 201 | 204 | 206 | x | x | 1003 | 4 | 4 | 2 | 5 | 1 | MUX.CGF has diff pene ser num? MBY1003.CFG from SF says LuB head# 4 ?
6 | 4 | 2 | 5 | 2 | 9 | 5 | 3 | 8 | 10 | 7 | 4 | x | 680 | 360 | 200 | 600 | 760 | 520 | 280 | x | 34 | 32 | 36 | 30 | 31 | 33 | 35 | x | 13 | 17 | 14 | 27 | 5 | 6 | 7 | x | 602 | 604 | 606 | 600 | 601 | 603 | 605 | x | x | 3002 | 6 | 4 | 2 | 5 | 2 | ? Incorrect data 22-Jul-2007 in MBY3002.CFG - probably 22-Jul-1998 ?
8 | 4 | 2 | 5 | 2 | 9 | 5 | 3 | 8 | 10 | 7 | 4 | x | 680 | 360 | 200 | 600 | 760 | 520 | 280 | x | 34 | 32 | 36 | 30 | 31 | 33 | 35 | x | 13 | 17 | 14 | 27 | 5 | 6 | 7 | x | 602 | 604 | 606 | 600 | 601 | 603 | 605 | x | x | 3003 | 8 | 4 | 2 | 5 | 2 | "Fiber 600 series is Low OH !!" (MY green book)
10 | 4 | 3 | 5 | 2 | 9 | 5 | 3 | 8 | 10 | 7 | 4 | x | 680 | 360 | 200 | 600 | 760 | 520 | 280 | x | [7 empty] | x |  |  |  | 27 |  |  | 7 | x | [7 empty] | x |  |  | 10 | 4 | 3 | 5 | 2 | MY: Es head# 27 Lu# 13,14,17 Ed# 5,6,7
12 | 4 | 3 | 5 | 3 | 9 | 5 | 3 | 8 | 10 | 7 | 4 | x | 680 | 360 | 200 | 600 | 760 | 520 | 280 | x | 34 | 32 | 36 | 30 | 31 | 33 | 35 | x | 13 | 17 | 14 | 27 | 5 | 6 | 7 | x | 702 | 704 | 706 | 700 | 701 | 703 | 705 | x | x | 3005 | 12 | 4 | 3 | 5 | 3
14 | 4 | 4 | 5 | 3 | 9 | 5 | 3 | 8 | 10 | 7 | 4 | x | 680 | 360 | 200 | 600 | 760 | 520 | 280 | x | [7 empty] | x | [7 empty] | x | [7 empty] | x |  |  | 14 | 4 | 4 | 5 | 3 | MY 15Feb2000: IRR head#06 bad teflon - rep w RSI LOT 1 V2
16 | 4 | 5 | 5 | 3 | 9 | 5 | 3 | 8 | 10 | 7 | 4 | x | 680 | 360 | 200 | 600 | 760 | 520 | 280 | x | [7 empty] | x | 13 | 17 | 14 | 27 | 5 | 6 | 7 | x | [7 empty] | x |  |  | 16 | 4 | 5 | 5 | 3 | MY: post-M216/pre-M218: IRR head# 05 mirror loose = EdT
18 | 4 | 6 | 5 | 3 | 9 | 5 | 4 | 8 | 10 | 7 | 3 | 6 | 680 | 360 | 280 | 600 | 760 | 520 | 200 | 440 | 34 | 32 | 36 | 30 | 31 | 33 | 35 | 13 | 13 | 17 | 14 | 27 | E6 | 6 | 7 | E8 | 702 | 704 | 206 | 700 | 701 | 703 | 705 | 505 | x | 3008 | 18 | 4 | 6 | 5 | 3 | MY: Ed head# E6,06,07, Es# 27, Eu# E8, Lu# 13,14,17
20 | 4 | 6 | 5 | 3 | 9 | 5 | 4 | 8 | 10 | 7 | 3 | 6 | 680 | 360 | 280 | 600 | 760 | 520 | 200 | 440 | 16 | 32 | 36 | 30 | 310 | 33 | 35 | 13 | 16 | 17 | 14 | 27 | E1 | 6 | 7 | E8 | 902 | 704 | 206 | 700 | 901 | 703 | 705 | 305 | x | 3009 | 20 | 4 | 6 | 5 | 3
22 | 4 | 6 | 5 | 3 | 9 | 5 | 4 | 8 | 10 | 7 | 3 | 6 | 680 | 360 | 280 | 600 | 760 | 520 | 200 | 440 | 16 | 32 | 36 | 30 | 310 | 33 | 35 | 13 | 16 | 17 | 14 | 27 | E1 | 6 | 7 | E8 | 902 | 704 | 206 | 700 | 901 | 703 | 705 | 305 | x | 3010 | 22 | 4 | 6 | 5 | 3 | MY: Es head# 27, Lu# 16,17,14, Eu# E8, Ed# 06,1-R3,07
24 | 4 | 7 | 5 | 4 | 9 | 5 | 2 | 8 | 10 | 7 | 3 | 6 | 680 | 360 | 120 | 600 | 760 | 520 | 200 | 440 | 16 | 32 | 36 | 30 | 310 | 33 | 35 | 13 | 16 | 17 | 14 | 27 | E1 | 6 | 7 | E8 | 902 | 704 | 906 | 700 | 901 | 703 | 905? | 305 | x | 3011 | 24 | 4 | 7 | 5 | 4 | LuB new FO on 03Jul, moved to mux prt 2 on 04Jul2003
26 | 4 | 8 | 5 | 4 | 10 | 5 | 3 | 8 | 9 | 7 | 2 | x | 760 | 360 | 200 | 600 | 680 | 520 | 120 | x | 16 | 32 | 36 | 30 | 310 | 33 | 35 | x | 16 | 17 | 14 | 27 | E1 | 6 | 7 | x | 902 | 704 | 905 | 700 | 901 | 703 | 705 | x | x | 3012 | 26 | 4 | 8 | 5 | 4 | ? MY 04Aug2004 pers com: new EdB FO - not #705 noted in MBY3012.CFG ?
28 | 4 | 8 | 5 | 4 | 9 | 5 | 2 | 8 | 10 | 7 | 3 | x | 680 | 360 | 120 | 600 | 760 | 520 | 200 | x | [7 empty] | x |  |  |  |  | E1 |  | 7 | x | [7 empty] | x |  |  | 28 | 4 | 8 | 5 | 4
30 | 4 | 9 | 5 | 4 | 9 | 5 | 2 | 8 | 10 | 7 | 3 | x | 680 | 360 | 120 | 600 | 760 | 520 | 200 | x | 16 | 32 | 36 | 30 | 310 | 33 | 35 | x | 16 | 17 | 14 | 27 | 7 | 6 | 1 | x | 902 | 1304 |  | 700 | 901 | 703 | 705 | x | x | 3014 | 30 | 4 | 9 | 5 | 4
32 | 4 | 10 | 5 | 4 | 9 | 5 | 2 | 8 | 10 | 7 | 3 | x | 680 | 360 | 120 | 600 | 760 | 520 | 200 | x | 16 | 32 | 36 | 30 | 310 | 33 | 35 | x | E5 | 17 | 16-R3 | 27 | E3 | 6 | E1-R3 | x | 902 | 704 | 905 | 700 | 901 | 703 | 705 | x | x | 3015 | 32 | 4 | 10 | 5 | 4
34 | 4 | 11 | 5 | 4 | 9 | 5 | 2 | 8 | 10 | 7 | 3 | x | 680 | 360 | 120 | 600 | 760 | 520 | 200 | x | 16 | 32 | 36 | 30 | 310 | 33 | 35 | x | 16-R3 | 17 | E5 | 27 | E1 | 6 | E3 | x | 902 | 704 | 905 | 700 | 901 | 703 | 705 | x | x | 3016 | 34 | 4 | 11 | 5 | 4 | MY: IRR head# E3,06,E1 RAD# 17,16,E5
36 | 4 | 11 | 5 | 4 | 9 | 5 | 2 | 8 | 10 | 7 | 3 | x | 680 | 360 | 120 | 600 | 760 | 520 | 200 | x | 16 | 32 | 36 | 30 | 310 | 33 | 35 | x |  | 17 |  | 27 |  | 6 |  | x |  | 704 |  | 700 |  |  | 705 | x |  |  | 36 | 4 | 11 | 5 | 4
38 | 4 | 11 | 5 | 4 | 9 | 5 | 2 | 8 | 10 | 7 | 3 | x | 680 | 360 | 120 | 600 | 760 | 520 | 200 | x | 16 | 32 | 36 | 30 | 310 | 33 | 35 | x | 16 | 17 | E5 | 27 | E1 | 6 | E3 | x | 2002 | 704 | 2006 | 700 | 2001 | 1803 | 705 | x | x | 3018 | 38 | 4 | 11 | 5 | 4
40 | 4 | 11 | 5 | 4 | 9 | 5 | 2 | 8 | 10 | 7 | 3 | x | 680 | 360 | 120 | 600 | 760 | 520 | 200 | x | [7 empty] | x | 16 | 17 |  | 27 | E1 | 6 |  | x | 2002 | 704 | 2006 | 700 | 2001 | 1803 | 705 | x |  |  | 40 | 4 | 11 | 5 | 4
42 | 4 | 11 | 5 | 5 | 9 | 5 | 2 | 8 | 10 | 7 | 3 | x | 680 | 360 | 120 | 600 | 760 | 520 | 200 | x | [7 empty] | x | 16 | 17 | E5 | 27 | E1 | 6 | E3 | x | 3002 | 1803 | 2006 | 700 | 2001 | 2130 | 705 | x |  |  | 42 | 4 | 11 | 5 | 5
44 | 4 | 11 | 5 | 5 | 9 | 5 | 2 | 8 | 10 | 7 | 3 | x | 680 | 360 | 120 | 600 | 760 | 520 | 200 | x | 16 | 32 | 36 | 30 | 31 | 33 | 35 | x | 16 | 17 | E5 | 27 | E1 | 6 | E3 | x | 3002 | 1803 | 2006 | 700 | 2001 | 2130 | 705 | x | x | 3021 | 44 | 4 | 11 | 5 | 5
46 | 4 | 11 | 5 | 5 | 9 | 5 | 2 | 8 | 10 | 7 | 3 | x | 680 | 360 | 120 | 600 | 760 | 520 | 200 | x | 16 | 32 | 36 | 30 | 31 | 33 | 35 | x | 16 | 17 | E5 | 27 | E1 | 6 | E3 | x | 3002 | 1803 | 2006 | 700 | 2001 | 2103 | 705 | x | x | 3022 | 46 | 4 | 11 | 5 | 5 | MY 4/20/2010: all prior FO# 2130 were really 2103
[5 empty] | Mux Port LuT: yellow highlights = config chage | pink / red highlight = confusion | [23 empty] | Low OH Fiber Optic

## Lu gain
File: \noaa\moby\doc\moby2_cfg.xls ( Worksheet 5 of 6, "gain" )
( aka / the file formerly know as \noaa\cal_hist\doc\byy_cfg.xls )
Date: 12-Mar-2007; By: M.Feinholz/MLML ( Rev: 20-Dec-2010 )
What: History of MOBY/MOS Integration Time & Bin Factor Configuration
Note: For S.Flora's "X and b" SLC parameters during L143/MOBY237
| LuTop PreCal |  |  |  | LuTop via MOBY |  |  |  |  | LuMid PreCal |  |  |  | LuMid via MOBY |  |  |  |  | LuBot PreCal |  |  |  | LuBot via MOBY
| Integ. Time |  | Bin Factor |  | Integ. Time |  | Bin Factor |  |  | Integ. Time |  | Bin Factor |  | Integ. Time |  | Bin Factor |  |  | Integ. Time |  | Bin Factor |  | Integ. Time |  | Bin Factor
MOB | B(sec) | R(sec) | B(pix) | R(pix) | B(sec) | R(sec) | B(pix) | R(pix) | Date, Time (UTC) | B(sec) | R(sec) | B(pix) | R(pix) | B(sec) | R(sec) | B(pix) | R(pix) | Date, Time (UTC) | B(sec) | R(sec) | B(pix) | R(pix) | B(sec) | R(sec) | B(pix) | R(pix) | Date, Time (UTC) | MOB
1 | 32 | 16 | 32 | 32 | [23 empty] | 1
3 | 2 | 1 | 192 | 192 | 4 | 32 | 64 | 384 | 1997-201 21 |  |  |  |  | 4 | 32 | 64 | 384 | 1997-201 21 |  |  |  |  | 4 | 32 | 64 | 384 | 1997-201 21 | 3
3 | " | " | " | " | 4 | 64 | 64 | 384 | 1997-334 21 |  |  |  |  | 4 | 64 | 64 | 384 | 1997-334 21 |  |  |  |  | 4 | 64 | 64 | 384 | 1997-334 21 | 3
5 | 1.5 | 1.5 | 384 | 192 | 4 | 64 | 64 | 384 | 1998-205 21 |  |  |  |  | 4 | 64 | 64 | 384 | 1998-205 21 |  |  |  |  | 4 | 64 | 64 | 384 | 1998-205 21 | 5
7 | 30 | 30 | 24 | 16 | 4 | 64 | 64 | 384 | 1998-028 20 |  |  |  |  | 4 | 64 | 64 | 384 | 1998-028 20 |  |  |  |  | 4 | 64 | 64 | 384 | 1998-028 20 | 7
9 | 10 | 10 | 48 | 32 | 2.5 | 64 | 128 | 384 | 1999-206 20 |  |  |  |  | 2.5 | 64 | 128 | 384 | 1999-206 20 |  |  |  |  | 2.5 | 64 | 128 | 384 | 1999-206 20 | 9
11 | 10 | 10 | 48 | 32 | 2.5 | 64 | 128 | 384 | 2000-041 20 |  |  |  |  | 2.5 | 64 | 128 | 384 | 2000-041 20 |  |  |  |  | 2.5 | 64 | 128 | 384 | 2000-041 20 | 11
13 | 10 | 10 | 48 | 32 | 2.5 | 32 | 128 | 384 | 2000-217 20,22 |  |  |  |  | 2.5 | 32 | 128 | 384 | 2000-217 20,22 |  |  |  |  | 2.5 | 32 | 128 | 384 | 2000-217 20,22 | 13
15 | 10 | 10 | 96 | 64 | 2.5 | 64 | 128 | 384 | 2001-059 20,22 |  |  |  |  | 2.5 | 64 | 128 | 384 | 2001-059 20,22 |  |  |  |  | 2.5 | 64 | 128 | 384 | 2001-059 20,22 | 15
17 | 10 | 10 | 96 | 64 | 2.5 | 32 | 128 | 384 | 2001-268 20,22 |  |  |  |  | 2.5 | 32 | 128 | 384 | 2001-268 20,22 |  |  |  |  | 2.5 | 32 | 128 | 384 | 2001-268 20,22 | 17
19 | 10 | 10 | 128 | 64 | 3 | 64 | 128 | 384 | 2002-145 20,22 |  |  |  |  | 3 | 64 | 128 | 384 | 2002-145 20,22 |  |  |  |  | 3 | 64 | 128 | 384 | 2002-145 20,22 | 19
21 | 10 | 10 | 96 | 64 | 2.5 | 32 | 128 | 384 | 2003-002 20,22,23 |  |  |  |  | 2.5 | 32 | 128 | 384 | 2003-002 20,22,23 |  |  |  |  | 2.5 | 32 | 128 | 384 | 2003-002 20,22,23 | 21
23 | 10 | 10 | 96 | 64 | 2.5 | 32 | 128 | 384 | 20003-192 20,22,23 |  |  |  |  | 2.5 | 32 | 128 | 384 | 20003-192 20,22,23 |  |  |  |  | 2.5 | 32 | 128 | 384 | 20003-192 20,22,23 | 23
25 | 10 | 10 | 96 | 64 | 2.5 | 32 | 128 | 384 | 2003-332 20,22,23 | 10 | 10 | 96 | 64 | 2.5 | 32 | 128 | 384 | 2003-332 20,22,23 | 10 | 10 | 96 | 48 | 2.5 | 32 | 128 | 384 | 2003-332 20,22,23 | 25
25 | " | " | " | " | 30 | 32 | 12 | 384 | 2004-034 20,22,23 | " | " | " | " | 30 | 32 | 12 | 384 | 2004-034 20,22,23 | " | " | " | " | 30 | 32 | 12 | 384 | 2004-034 20,22,23 | 25
27 | 10 | 10 | 96 | 64 | 30 | 32 | 12 | 384 | Hour: 20, 22, 23 | 10 | 10 | 96 | 64 | 30 | 32 | 12 | 384 | Hour: 20, 22, 23 | 10 | 10 | 96 | 48 | 30 | 32 | 12 | 384 | Hour: 20, 22, 23 | 27
29 | 10 | 10 | 96 | 64 | 30 | 30 | 12 | 384 | Hour: 20, 22, 23 | 10 | 10 | 96 | 64 | 30 | 30 | 12 | 384 | Hour: 20, 22, 23 | 10 | 10 | 96 | 48 | 30 | 30 | 12 | 384 | Hour: 20, 22, 23 | 29
31 | 11 | 11 | 96 | 64 | 30 | 30 | 12 | 384 | Hour: 20, 22, 23 | 11 | 11 | 96 | 64 | 30 | 30 | 12 | 384 | Hour: 20, 22, 23 | 10 | 10 | 96 | 48 | 30 | 30 | 12 | 384 | Hour: 20, 22, 23 | 31
33 | 11 | 11 | 96 | 64 | 30 | 30 | 12 | 384 | Hour: 20, 22, 23 | 11 | 11 | 96 | 64 | 30 | 30 | 12 | 384 | Hour: 20, 22, 23 | 10 | 10 | 96 | 48 | 30 | 30 | 12 | 384 | Hour: 20, 22, 23 | 33
35 | 10 | 10 | 96 | 64 | 30 | 30 | 12 | 384 | Hour: 20, 22, 23 | 10 | 10 | 96 | 64 | 30 | 30 | 12 | 384 | Hour: 20, 22, 23 | 10 | 10 | 96 | 48 | 30 | 30 | 12 | 384 | Hour: 20, 22, 23 | 35
37 | 10 | 10 | 128 | 64 | 30 | 30 | 12 | 384 | Hour: 20,21,22,23,24 | 10 | 10 | 128 | 64 | 30 | 30 | 12 | 384 | Hour: 20,21,22,23,24 | 10 | 10 | 96 | 64 | 30 | 30 | 12 | 384 | Hour: 20,21,22,23,24 | 37
39 | 10 | 10 | 128 | 64 | 30 | 30 | 12 | 384 | Hour: 20, 22, 23 | 10 | 10 | 128 | 64 | 30 | 30 | 12 | 384 | Hour: 20, 22, 23 | 10 | 10 | 96 | 64 | 30 | 30 | 12 | 384 | Hour: 20, 22, 23 | 39
41 | 12 | 12 | 96 | 64 | 30 | 30 | 12 | 384 | Hour: 20, 22, 23 | 13 | 13 | 96 | 64 | 30 | 30 | 12 | 384 | Hour: 20, 22, 23 | 11 | 11 | 96 | 64 | 30 | 30 | 12 | 384 | Hour: 20, 22, 23 | 41
43 | 12 | 12 | 96 | 64 | 30 | 30 | 12 | 384 | Hour: 20, 22, 23 | 13 | 13 | 96 | 64 | 30 | 30 | 12 | 384 | Hour: 20, 22, 23 | 11 | 11 | 96 | 64 | 30 | 30 | 12 | 384 | Hour: 20, 22, 23 | 43
45 | 13 | 13 | 96 | 64 | 30 | 30 | 12 | 384 | Hour: 20, 22, 23 | 13 | 13 | 96 | 64 | 30 | 30 | 12 | 384 | Hour: 20, 22, 23 | 11 | 11 | 96 | 64 | 30 | 30 | 12 | 384 | Hour: 20, 22, 23 | 45
47
2 | 8 | 8 | 32 | 32 | [23 empty] | 2
4 | 1 | 1 | 384 | 384 | 4 | 64 | 64 | 384 | apr98, 21:32-22:06 | [18 empty] | 4
6 | 48 | 48 | 4 | 4 | 3 | 64 | 64 | 384 | oct98, 21:32-22:05 | [18 empty] | 6
8 | 1 | 1 | 192 | 192 | 3 | 64 | 64 | 384 | may99, 20:47-21:20 | [18 empty] | 8
10 | 10 | 10 | 192 | 192 | 3 | 64 | 64 | 384 | nov99, 20:48-21:21 | [18 empty] | 10
12 | 10 | 10 | 64 | 48 | 3 | 64 | 64 | 384 | feb00, 20:47-21:20 | [18 empty] | 12
14 | 10 | 10 | 32 | 32 | 4 | 40 | 64 | 384 | dec00, 20:48-21:19 | [18 empty] | 14
16 | 10 | 10 | 64 | 64 | 2 | 55 | 128 | 384 | jun01, 20:47-21:21 | [18 empty] | 16
18 | 10 | 10 | 64 | 64 | 2 | 40 | 128 | 384 | jan02, 20:48-21:23 | [18 empty] | 18
20 | 10 | 10 | 64 | 64 | 2 | 40 | 128 | 384 | oct02, 20:33-21:15 | [18 empty] | 20
22 | 10 | 10 | 48 | 48 | 2 | 40 | 128 | 384 | apr03, 20:33-21:15 | [18 empty] | 22
24 | 10 | 10 | 64 | 48 | 2 | 40 | 128 | 384 | nov03, 20:33-21:11 | [18 empty] | 24
26 | 10 | 10 | 64 | 48 | 40 | 40 | 6 | 384 | may04, 20:32-21:11 | [18 empty] | 26
28 | 10 | 10 | 64 | 48 | 40 | 40 | 6 | 384 | dec04, 20:32-21:10 | [18 empty] | 28
30 | 10 | 10 | 64 | 48 | 40 | 40 | 6 | 384 | aug05, 20:33-21:12 | [18 empty] | 30
32 | 10 | 10 | 64 | 48 | 40 | 40 | 6 | 384 | feb06, 20:32-21:10 | [18 empty] | 32
34 | 10 | 10 | 64 | 48 | 40 | 40 | 6 | 384 | sep06, 20:32-21:10 | [18 empty] | 34
36 | 10 | 10 | 64 | 48 | 40 | 40 | 6 | 384 | mar07, 20:32-21:10 | [18 empty] | 36
38 | 10 | 10 | 64 | 48 | 40 | 40 | 6 | 384 | sep07, 20:32-21:10 | [18 empty] | 38
40 | [27 empty] | 40
42 | [27 empty] | 42
44 | [27 empty] | 44
46 | [27 empty] | 46

## Mooring
File: \noaa\moby\doc\moby2_cfg.xls ( Workheet 6 of 6, "Mooring" )
( aka / the file formerly know as \noaa\cal_hist\doc\byy_cfg.xls )
Date: 12-Mar-2007; By: M.Feinholz/MLML ( Rev: 14-Jun-2011 )
What: History of MOBY Mooring Configuration
MO | Deploy | Recover | # | Name | Deploy | Recover | Mooring Configuration
1 | 1996-09-15 | 1996-11-03
2 | 1996-11-16 | 1997-03-01
3 | 1997-07-20 | 1997-12-08 | 4 |  | 1997-12-09 | 1997-12-08 | #3 out 8Dec, #4 in 9Dec97 L25
4 | 1997-12-11 | 1998-04-23
5 | 1998-04-21 | 1998-07-25
6 | 1998-07-24 | 1998-10-27
7 | 1998-10-24 | 1999-02-07 | 5 |  | 1999-02-07 | 1999-02-07 | New Met Stn: new superstructure, 3 solar panels, 1 wind gen, Sutron ctrlr.
8 | 1999-02-09 | 1999-05-03 |  |  |  |  | May99 L45 re-install Sutron, repl shattered solar panel.
9 | 1999-05-01 | 1999-07-31 |  |  |  |  | 31Jul99 L48 ctrlr reteived.
10 | 1999-07-29 | 1999-11-18 |  |  |  |  | 15Nov99 L151 ctrlr installed
11 | 1999-11-15 | 2000-02-10 |  |  |  | 2000-02-10
12 | 2000-02-13 | 2000-05-16 | 6 |  | 2000-02-11 |  | 29Mar00 L55 repl ctrlr & anemometer.
13 | 2000-05-15 | 2000-08-05
14 | 2000-08-03 | 2000-12-04
15 | 2000-12-04 | 2001-02-28 |  |  |  | 2001-02-28
16 | 2001-03-04 | 2001-06-02 | 7 | LMOB201 | 2001-03-01
17 | 2001-06-01 | 2001-09-26 |  |  |  |  | 02/3Jun01 L69 pull ctrlr & repl batts. 04Jul03 L70 install new ctrlr.
18 | 2001-09-24 | 2002-01-22 |  |  |  | 2002-01-22
19 | 2002-01-23 | 2002-05-25 | 8 | LMOB202 | 2002-01-22 |  | 07/8Mar02 L75 repair troubleshoot UW sensors
20 | 2002-05-25 | 2002-10-13 |  |  |  |  | 27May02 L80 pull UW sensors. 07Jun02 L81 repl UW sensors
21 | 2002-10-12 | 2003-01-22 |  |  |  | 2003-01-22
22 | 2003-01-23 | 2003-04-18 | 9 | LMOB203 | 2003-01-23
23 | 2003-04-17 | 2003-07-12
24 | 2003-07-11 | 2003-11-13 |  |  |  |  | 02Oct03 L100 repl 1 bad batt.
25 | 2003-11-12 | 2003-02-03 |  |  |  | 2004-02-03
26 | 2004-02-04 | 2004-05-07 | 10 | LMOB204 | 2004-02-03
27 | 2004-05-06 | 2004-08-07
28 | 2004-08-06 | 2004-12-07
29 | 2004-12-06 | 2005-03-02 |  |  |  | 2005-03-02
30 | 2005-03-04 | 2005-08-20 | 11 | LMOB205 | 2005-03-03 |  | 28Apr05 L116 cell tele repl. 13Mar05 L117 repl 2 anemometers.
31 | 2005-08-20 | 2005-12-02 |  |  |  |  | 12Aug05 L119 remove cntrlr.
32 | 2005-12-02 | 2006-03-01 |  |  |  | 2006-03-01 | 31Jan06 L125 2 batt repl.
33 | 2006-03-03 | 2006-06-06 | 12 | LMOB206 | 2006-03-02 |  | R2O Power swivel & Power tether & wireless vidio camera on MOBY233
34 | 2006-06-06 | 2006-09-23 |  |  |  |  | 28Apr06 L128 cell tele/modem repl. 13May06 L129 cell tele maintenance
35 | 2006-09-22 | 2006-12-10
36 | 2006-12-09 | 2007-03-03
37 | 2007-03-03 | 2007-06-21
38 | 2007-06-20 | 2007-09-09 |  |  |  | 2007-09-09
39 | 2007-09-11 | 2007-12-21 | 13 | LMOB207 | 2007-09-10
40 | 2008-03-28 | 2008-08-22
41 | 2008-08-21 | 2008-12-07
42 | 2008-12-06 | 2009-04-15 |  |  |  | 2009-04-15
43 | 2009-04-17 | 2009-08-08 | 14 | LMOB208 | 2009-04-15
44 | 2009-08-07 | 2010-01-12
45 | 2010-01-12 | 2010-06-16
46 | 2010-06-15 | 2011-03-16 |  |  |  | 2011-03-17
47 | not | not | 15 | LMOB209 | 2011-03-18 |  | new weather controller & battery housings (tubular)
48